## Belt Length or Teeths Selection
HTD-8M |  |  |  | GTS/RTS |  |  |  | Gates-11M
Belt Length |  |  |  | Belt Teeths |  |  |  | Belt Teeths
Front Belt Sprocket |  | 48 | T | Front Belt Sprocket |  | 50 | T | Front Belt Sprocket |  | 50 | T
Rear Belt Sprocket |  | 30 | T | Rear Belt Sprocket |  | 22 | T | Rear Belt Sprocket |  | 22 | T
Ratio |  | 1.6 |  | Ratio |  | 2.2727 |  | Ratio |  | 2.2727
Belt | Length | 840 | mm | Belt | Teeths | 120 | T | Belt | Teeths | 120 | T
Rear Center Length |  | 263.0014 | mm | Center Distance |  | 456.1272 | mm | Rear Center Length |  | 459.4846 | mm
Min Center Distance |  | 253.0014 | mm | Min Center Distance |  | 446.1272 | mm | Min Center Distance |  | 449.4846 | mm
Max Center Distance |  | 265.0014 | mm | Max Center Distance |  | 458.1272 | mm | Max Center Distance |  | 461.4846 | mm
Rear Center Length |  |  |  | Rear Center Length |  |  |  | Rear Center Length
Rear Center Length |  | 231 | mm | Rear Center Length |  | 456.1 | mm | Rear Center Length |  | 460 | mm
Belt | Length | 776.1156 | mm | Belt | Teeths | 119.9768 | T | Belt | Teeths | 120.093 | T
A |  | 462 |  | A |  | 912.2 |  | A |  | 920
圓周 |  | 3.1416 |  | 圓周 |  | 3.1416 |  | 圓周 |  | 3.1416
B |  | 311.8418 |  | B |  | 392.9927 |  | B |  | 395.7992
C |  | 2.2738 |  | C |  | 5.194 |  | C |  | 5.2238
Belt Length |  | 776.1156 |  | Belt Length |  | 1310.3867 |  | Belt Length |  | 1321.023
Rear Center Length |  | 263.0014 | mm | Rear Center Length |  | 456.1272 | mm | Rear Center Length |  | 459.4846 | mm
Belt | Length | 839.8418 | mm | Belt | Teeths | 119.9817 | T | Belt | Teeths | 119.9998 | T
| Pitch | 8 | mm |  | Pitch | 10.922 | mm |  | Pitch | 11 | mm
| Teeths | 104.9802 | T |  | Length | 1310.4407 | mm |  | Length | 1319.9981 | mm
A |  | 526.0029 |  | A |  | 912.2543 |  | A |  | 918.9692
圓周 |  | 3.1416 |  | 圓周 |  | 3.1416 |  | 圓周 |  | 3.1416
B |  | 311.8418 |  | B |  | 392.9927 |  | B |  | 395.7992
C |  | 1.9971 |  | C |  | 5.1937 |  | C |  | 5.2296
Belt Length |  | 839.8418 |  | Belt Length |  | 1310.4407 |  | Belt Length |  | 1319.9981
Front Belt Sprocket |  | 48 | T | Front Belt Sprocket |  | 50 | T | Front Belt Sprocket |  | 50 | T
Rear Belt Sprocket |  | 30 | T | Rear Belt Sprocket |  | 22 | T | Rear Belt Sprocket |  | 22 | T
| Pitch | 8 | mm |  | Pitch | 10.922 | mm |  | Pitch | 11 | mm
| Teeths | 105 | T |  | Length | 1310.64 | mm |  | Length | 1320 | mm
A |  | 132 |  | A |  | 168 |  | A |  | 168
B |  | 131.0014 |  | B |  | 166.0979 |  | B |  | 166.0979
圓周 |  | 3.1416 |  | 圓周 |  | 3.1416 |  | 圓周 |  | 3.1416
RC |  | 263.0014 |  | RC |  | 456.1272 |  | RC |  | 459.3846
Belt Length |  |  |  | Belt Length |  |  |  | Belt Length
T | L | T | L | T | L | T | L | T | L | T | L
75 | 600 | 144 | 1152 | 111 | 1212.342 | 126 | 1376.172 | 111 | 1221 | 126 | 1386
89 | 712 | 145 | 1160 | 112 | 1223.264 | 127 | 1387.094 | 112 | 1232 | 127 | 1397
98 | 784 | 150 | 1200 | 113 | 1234.186 | 128 | 1398.016 | 113 | 1243 | 128 | 1408
100 | 800 | 156 | 1248 | 114 | 1245.108 | 129 | 1408.938 | 114 | 1254 | 129 | 1419
105 | 840 | 158 | 1264 | 115 | 1256.03 | 130 | 1419.86 | 115 | 1265 | 130 | 1430
110 | 880 | 160 | 1280 | 116 | 1266.952 | 131 | 1430.782 | 116 | 1276 | 131 | 1441
114 | 912 | 162 | 1296 | 117 | 1277.874 | 132 | 1441.704 | 117 | 1287 | 132 | 1452
118 | 944 | 164 | 1312 | 118 | 1288.796 | 133 | 1452.626 | 118 | 1298 | 133 | 1463
127 | 1016 | 166 | 1328 | 119 | 1299.718 | 134 | 1463.548 | 119 | 1309 | 134 | 1474
129 | 1032 | 168 | 1344 | 120 | 1310.64 | 135 | 1474.47 | 120 | 1320 | 135 | 1485
130 | 1040 | 175 | 1400 | 121 | 1321.562 | 136 | 1485.392 | 121 | 1331 | 136 | 1496
133 | 1064 | 180 | 1440 | 122 | 1332.484 | 137 | 1496.314 | 122 | 1342 | 137 | 1507
140 | 1120 | 211 | 1688 | 123 | 1343.406 | 138 | 1507.236 | 123 | 1353 | 138 | 1518
|  |  |  | 124 | 1354.328 | 139 | 1518.158 | 124 | 1364 | 139 | 1529
|  |  |  | 125 | 1365.25 | 140 | 1529.08 | 125 | 1375 | 140 | 1540
48 | 30 | 600 |  | 42 | 22 | 108 |  | 39 | 19 | 108
52 | 33 | 712 |  | 44 | 24 | 113 |  | 42 | 20 | 111
60 | 36 | 784 |  | 46 | 26 | 115 |  | 46 | 21 | 113
72 | 38 | 800 |  | 48 | 28 | 118 |  | 48 | 22 | 115
80 |  | 840 |  | 50 |  | 120 |  | 50 | 24 | 118
|  | 880 |  | 52 |  | 122 |  | 55 | 26 | 120
|  | 912 |  | 55 |  | 125 |  | 60 | 28 | 122
|  | 944 |  | 58 |  | 128 |  | 63 | 30 | 125
|  | 1016 |  | 60 |  | 133 |  | 70 | 32 | 128
|  | 1032 |  | 61 |  | 137 |  |  | 34 | 130
|  | 1040 |  | 64 |  | 140 |  |  | 39 | 132
|  | 1064 | [7 empty] | 137
|  | 1120 | [7 empty] | 143
|  | 1152 | [7 empty] | 151
|  | 1160 | [7 empty] | 158
|  | 1200 | [7 empty] | 166
|  | 1248 | [7 empty] | 168
|  | 1264 | [7 empty] | 174
1280
1296
1312
1328
1344
1400
1440
1688